## BOM
No. | Designator | Qty | Manufacturer | Manufacturer Part Number | Link
1 | BC01 | 1 | Keystone | 242 | https://www.mouser.jp/ProductDetail/534-242
2 | BC02 | 1 | Keystone | 243 | https://www.mouser.jp/ProductDetail/534-243
3 | BC03 | 1 | Keystone | 244 | https://www.mouser.jp/ProductDetail/534-244
4 | C201, C202, C301, C302 | 4 | Murata | GRM21BR61E106MA73L (10uF) | https://www.digikey.jp/ja/products/detail/murata-electronics/GRM21BR61E106MA73L/4905533
5 | C401, C601, C701, C802, C803, C806, C807, C901, CA01, CB01, CB02, CC01, C101 | 12 | Murata | GCJ188R71H104KA12D (0.1uF) | https://www.digikey.jp/ja/products/detail/murata-electronics/GCJ188R71H104KA12D/2783803
6 | C402, C102 | 1 | Murata | GRT188C80G105ME01J (1uF) | https://www.digikey.jp/ja/products/detail/murata-electronics/GRT188C80G105ME01J/13904968
7 | C804, C805 | 2 | Murata | GRM1885C1H220GA01J (22pF) | https://www.mouser.jp/ProductDetail/81-GRM1885C1H220GA1J
8 | CN601 | 1 | Shenzhen YOSO Connector Electronics
9 | CN602 | 1 | Shenzhen YOSO Connector Electronics
10 | D101 | 1 | VISHAY | SE20AFJHM3/6A | https://www.mouser.jp/ProductDetail/Vishay-General-Semiconductor/SE20AFJHM3-6A?qs=psQQRyPhP5Ufr8hYJFGo8w%3D%3D
11 | D801 | 1 | Harvatek Corporation | B1911PG-20D000514U1930 (Green) | https://www.digikey.jp/ja/products/detail/harvatek-corporation/B1911PG-20D000514U1930/15519992
12 | D802 | 1 | Harvatek Corporation | B1911USD-20D000114U1930 (Red) | https://www.digikey.jp/ja/products/detail/harvatek-corporation/B1911PG-20D000514U1930/15519992
13 | DC01 | 1 | Harvatek Corporation | B1911NB--20C005314U1930 (Blue) | https://www.digikey.jp/ja/products/detail/harvatek-corporation/B1911PG-20D000514U1930/15519992
14 | F101 | 1 | Vishay Beyschlag/Draloric/BC Components | MFU0603FF01000P500 | https://www.digikey.jp/en/products/detail/vishay-beyschlag-draloric-bc-components/MFU0603FF01000P500/1202604
15 | IC101 | 1 | Toshiba | TCR2EF30,LM | https://www.mouser.jp/ProductDetail/Toshiba/TCR2EF30LMCT?qs=d9Mk6%252B9NdtDUw9w7bJT4iA%3D%3D
16 | IC201 | 1 | Torex | XCL103D333CR-G | https://www.mouser.jp/ProductDetail/865-XCL103D333CR-G
17 | IC301 | 1 | Torex | XCL102D503CR-G | https://www.mouser.jp/ProductDetail/Torex-Semiconductor/XCL102D503CR-G?qs=gt1LBUVyoHnRNGyHw0mt%252Bg%3D%3D
18 | IC401 | 1 | Toshiba | TCR2EF20,LM | https://www.digikey.jp/ja/products/detail/toshiba-semiconductor-and-storage/TCR2EF20-LM-CT/5977733
19 | IC801 | 1 | ATmel | AVR128DB32 | https://www.microchip.com/en-us/product/AVR64DB32
20 | IC901 | 1 | Sensirion | SHT40-AD1B-R2 | https://www.mouser.jp/ProductDetail/Sensirion/SHT40-AD1B-R2?qs=zW32dvEIR3scTT6A4VuzaQ%3D%3D
21 | ICA01 | 1 | Vishay Semiconductor | VCNL4030X01 | https://www.mouser.jp/c/sensors/proximity-sensors/?q=VCNL4030X01
22 | ICB01 | 1 | Sensirion | SHT40-BD1B-R2 | https://www.mouser.jp/ProductDetail/Sensirion/SHT40-BD1B-R2?qs=ulEaXIWI0c%252BjgdkzNQkrGw%3D%3D
23 | ICC01 | 1 | Digi international | XB3-24Z8CM-J | https://www.mouser.jp/ProductDetail/DIGI/XB3-24Z8CM-J?qs=W0yvOO0ixfH2KOCkOJnOXA%3D%3D
24 | J101 | 1 | Same sky | UJ2-MIBH-G-SMT-TR | https://www.mouser.jp/ProductDetail/490-UJ2-MIBH-G-SMTTR
25 | J701 | 1 | Shenzhen best electronics | TF-01 | https://japanese.alibaba.com/product-detail/micro-sd-card-socket-connectors-trans-flash-push-push-type-memory-tf-micro-sd-card-socket-connector-1600092970710.html?spm=a2700.galleryofferlist.normal_offer.d_title.1917328behAn7E&s=p
26 | OP601 | 1 | JRC | NJM4565M-TE1-#ZZZB | https://www.mouser.jp/ProductDetail/Nisshinbo/NJM4565M?qs=cYKsvIpO1Pg2guKhEqqyXA%3D%3D
27 | PTC601 | 1 | VISHAY | TFPT1206L1002FV | https://www.digikey.jp/ja/products/detail/vishay-dale/TFPT1206L1002FV/1427100
28 | Q601 | 1 | ON Semiconductor | MMBT5550LT1G | https://www.mouser.jp/c/?q=MMBT5550LT1G
29 | R601 | 1 | YAGEO | RC0603FR-072R2L (2.2) | https://www.digikey.jp/ja/products/detail/yageo/RC0603FR-072R2L/2827592
30 | R602 | 1 | YAGEO | RC0603FR-07249RL (249) | https://www.digikey.jp/ja/products/detail/yageo/RC0603FR-07249RL/727085
31 | R603 | 1 | Bourns | TC33X-1-102E | https://www.mouser.jp/ProductDetail/Bourns/TC33X-1-102E?qs=4vvWAaIu%2Fq40JgQLR4YiJw%3D%3D
32 | R604 | 1 | YAGEO | RC0603FR-132K49L (2.5k) | https://www.digikey.jp/ja/products/detail/yageo/RC0603FR-132K49L/14008252
33 | R605 | 1 | YAGEO | AC0603FR-071K8L (1.8k) | https://www.digikey.jp/ja/products/detail/yageo/AC0603FR-071K8L/2827818
34 | R606, R802, RB01 | 3 | YAGEO | RC0603FR-071K5L (1.5k) | https://www.digikey.jp/ja/products/detail/yageo/RC0603FR-071K5L/726864
35 | R607 | 1 | KOA | SDT101BXN100DF | https://akizukidenshi.com/catalog/g/gP-11343/
36 | RN801, RN901 | 2 | Panasonic | EXB-28V103JX (10k) | https://www.digikey.jp/ja/products/detail/panasonic-electronic-components/EXB-28V103JX/256299?s=N4IgTCBcDaIKIA0BCBaMAOAagRgAwGYApBEAXQF8g
37 | R803, R804, RC01 | 3 | YAGEO | RC0603FR-07510RL (510) | https://www.digikey.jp/ja/products/detail/yageo/RC0603FR-07249RL/727085
38 | SV1 | 1 | Shenzhen YOSO Connector Electronics
39 | SV2 | 1 | Shenzhen YOSO Connector Electronics
40 | SW101 | 1 | Zhejiang Jianfu Electronics Co., Ltd. | SS-12D00G3 | Alibaba
41 | SW801, SWC01 | 2 | Zhejiang Jianfu Electronics Co., Ltd. | TVAF06-A020B-R | Alibaba
42 | X801 | 1 | Seiko Epson | FC-12M 32.7680KA-A5 | https://www.chip1stop.com/view/searchResult/SearchResultTop?keyword=FC-12M&partSameFlg=false